## Constants
Constant | Value | Unit
c | 299792458 | [m/s]
h | 6.6261e-34 | [m^2 kg/s]
q | 1.6022e-19 | [C]
k | 1.3806e-23 | [m^2kg/s^2/K]
T_STC | 298.15 | [K]
T_Sun | 5778 | [K]
AM0 | 1361 | [W/m^2]
sigma_SB | 5.6697e-08 | [W/m^2/K^4]

## GENPRO
name | value
start_wavelength_nm | 300
step_wavelength_nm | 20
stop_wavelength_nm | 1200
nr_ang_interval | 18
incident_ang_interval | 1
incident_medium | air
spectrum | AM1.5g
root | GenPro5
results_to_file | 1
plot_fig_input | 1
plot_fig_output | 2
text_display | 1
ray_nr | 100
ray_energy_conserv | 0.05
parallel_compute | 1
energy_conserv | 1e-12
skip_dark | 1
out_scatter_matrix | 0
out_ang_tree | 1
save_ang_tree | 1
load_ang_tree | 1

## materials
material | r | g | b | absorber
ITO | 0.8125 | 0.94531 | 0.94531 | 0
TiO2 | 0.81641 | 0.93359 | 0.32812 | 0
NiO | 0.90625 | 0.60547 | 0.15234 | 0
a-Si(n) | 0.39062 | 0.39062 | 0.59766 | 0
a-Si(i) | 0.49219 | 0.39062 | 0.49219 | 0
a-Si(p) | 0.59766 | 0.39062 | 0.39062 | 0
nc-Si(n) | 0.39062 | 0.39062 | 0.59766 | 0
nc-Si(i) | 0.49219 | 0.39062 | 0.49219 | 0
nc-Si(p) | 0.59766 | 0.39062 | 0.39062 | 0
Ag | 0.19922 | 0.19922 | 0.19922 | 0
c-Si | 0.625 | 0.625 | 0.66406 | 1
perovskite | 0.74609 | 0.60938 | 0.28516 | 1
perovskite-1.68eV-Man18-Eg-705-715 | 0.74609 | 0.60938 | 0.28516 | 1
IZO | 0.95 | 0.95 | 0.81 | 0
SnOx | 1 | 0.79 | 0.05 | 0
FTO | 0.81641 | 0.93359 | 0.32812 | 0
C60 | 1 | 0.5 | 0.15234 | 0
PTAA | 0.78906 | 0.82031 | 0.45631 | 0
a-SiOx | 0.49219 | 0.39062 | 0.49219 | 0
spiro-OMeTAD | 0.81641 | 0.93359 | 0.32812 | 0
MgF2 | 0.91797 | 0.95703 | 0.99609 | 0
LiF | 0.91797 | 0.95703 | 0.99609 | 0
Glass | 0.67188 | 0.94922 | 0.97656 | 0
Polyolefin-UVT | 0.67188 | 0.94922 | 0.97656 | 0
reflected | 1 | 1 | 1 | 0
transmitted | 0.95 | 0.95 | 0.95 | 0

## Module
Backward Tracking
name | Value | unit
N_refinement_normal | 2 | [-]
N_refinement_reduced | 1 | [-]
LUX
Name | Value | unit
ParallelComputation | 1 | [-]
MinimumIntensityTermination | 0.0001 | [-]
MinimumIntensityMonteCarlo | 0.5 | [-]
MaximumGenerationRays | 100 | [-]
plot | 0 | [-]
HSATS
name | value | unit
number_rows | 2 | [-]
number_columns | 2 | [-]
inter_column_distance | 50 | [cm]
pole_width | 15 | [cm]
number_modules_side | 2 | [-]
azimuth_axis | 0 | [deg]
TSATS
name | value | unit
number_rows | 2 | [-]
number_columns | 2 | [-]
inter_column_distance | 264 | [cm]
pole_width | 20 | [cm]
number_modules_side | 2 | [-]
tilt_axis | 20 | [deg]
azimuth_axis | 0 | [deg]
DATS
name | value | unit
number_rows | 2 | [-]
number_columns | 2 | [-]
inter_column_distance | 264 | [cm]
pole_width | 40 | [cm]
number_modules_side_x | 2 | [-]
number_modules_side_y | 2 | [-]
Energy consumption
name | value | unit
P_tracker | 25 | [W]
eta_tracker | 0.97 | [-]
omega_tracker | 0.3 | [deg/s]

## Weather
Perez table values
A
1.3525 | -0.2576 | -0.269 | -1.4366
-1.2219 | -0.773 | 1.4148 | 1.1016
-1.1 | -0.2515 | 0.8952 | 0.0156
-0.5484 | -0.6654 | -0.2672 | 0.7117
-0.6 | -0.3566 | -2.5 | 2.325
-1.0156 | -0.367 | 1.0078 | 1.4051
-1 | 0.0211 | 0.5025 | -0.5119
-1.05 | 0.0289 | 0.426 | 0.359
B
-0.767 | 0.0007 | 1.2734 | -0.1233
-0.2054 | 0.0367 | -3.9128 | 0.9156
0.2782 | -0.1812 | -4.5 | 1.1766
0.7234 | -0.6219 | -5.6812 | 2.6297
0.2937 | 0.0496 | -5.6812 | 1.8415
0.2875 | -0.5328 | -3.85 | 3.375
-0.3 | 0.1922 | 0.7023 | -1.6317
-0.325 | 0.1156 | 0.7781 | 0.0025
C
2.8 | 0.6004 | 1.2375 | 1
6.975 | 0.1774 | 6.4477 | -0.1239
24.7219 | -13.0812 | -37.7 | 34.8438
33.3389 | -18.3 | -62.25 | 52.0781
21 | -4.7656 | -21.5906 | 7.2492
14 | -0.9999 | -7.1406 | 7.5469
19 | -5 | 1.2438 | -1.9094
31.0625 | -14.5 | -46.1148 | 55.375
D
1.8734 | 0.6297 | 0.9738 | 0.2809
-1.5798 | -0.5081 | -1.7812 | 0.108
-5 | 1.5218 | 3.9229 | -2.6204
-3.5 | 0.0016 | 1.1477 | 0.1062
-3.5 | -0.1554 | 1.4062 | 0.3988
-3.4 | -0.1078 | -1.075 | 1.5702
-4 | 0.025 | 0.3844 | 0.2656
-7.2312 | 0.405 | 13.35 | 0.6234
E
0.0356 | -0.1246 | -0.5718 | 0.9938
0.2624 | 0.0672 | -0.219 | -0.4285
-0.0156 | 0.1597 | 0.4199 | -0.5562
0.4659 | -0.3296 | -0.0876 | -0.0329
0.0032 | 0.0766 | -0.0656 | -0.1294
-0.0672 | 0.4016 | 0.3017 | -0.4844
1.0468 | -0.3788 | -2.4517 | 1.4656
1.5 | -0.6426 | 1.8564 | 0.5636

## Thermal
Fluid dynamic model
name | Value | unit
anenometer_height | 10 | [m]
glass_conduct | 1 | [W/m/K]
glass_emissivity | 0.89 | [-]

## Degradation
Parameter | Value | Unit
A_mois | 100000000 | [%/year]
C_mois | 2 | [-]
Ea_mois | 0.809 | [eV]
A_dis | 0.12 | [%/year]
Ea_dis | 0.39 | [eV]
factor_max | 0.5 | [-]
C_LID | 10000000 | [-]
A_TC | 4e-05 | [%/year]
Ea_TC | 0.12 | [eV]
n_TC | 1.9 | [-]
b_TC | 0.33 | [-]